## Clean hydrogen
CLEAN HYDROGEN PRODUCTION
Input assumptions are derived from the Global Calculator's scenarios, with emissions intensities of hydrogen calculated in "Transport.r"
| TWh to Mt of hydrogen | 33.33
| Variable (unit) | Base year(s) |  | Projections for 2050
|  | 2011 | 2020 | IEA4DS | IEA6DS | RCP6.0 | RCP8.5 | IEA2DS
Share (%)
| Steam methane reforming | 75% | 75% | 75% | 75% | 75% | 75% | 0%
| Coal gasification | 25% | 20% | 20% | 20% | 20% | 20% | 0%
| Electrolysis | 0 | 5% | 5% | 5% | 5% | 5% | 70%
| Steam methane reforming w/ CCS | 0 | 0% | 0% | 0% | 0% | 0% | 30%
Efficiency (%)
| Steam methane reforming | 75% | 76% | 78% | 78% | 78% | 78% | 78%
| Coal gasification | 45% | 45% | 47% | 47% | 47% | 47% | 47%
| Electrolysis | 60% | 64% | 70% | 70% | 70% | 70% | 70%
| Steam methane reforming w/ CCS | NA | NA | NA | NA | NA | NA | NA
Emissions intensity (gCO2e/kWh)
| Steam methane reforming | 356.5 | 351.8092 | 342.7885 | 342.7885 | 342.7885 | 342.7885 | 342.7885
| Coal gasification | 822.7883 | 822.7883 | 787.776 | 787.776 | 787.776 | 787.776 | 787.776
| Electrolysis | 1016.4967 | 841.4047 | 462.3971 | 648.1357 | 611.2129 | 716.5543 | 25
| Steam methane reforming w/ CCS | 117.645 | 116.097 | 113.1202 | 113.1202 | 113.1202 | 113.1202 | 113.1202
| Average | 473.0721 | 470.4848 | 437.7664 | 447.0533 | 445.2072 | 450.4743 | 51.4361
Effort in 2050 with 70/30 split between green and blue
| Diff. emissions intensity (gCO2e/kWh) |  |  | 386.3303 | 395.6173 | 393.7711 | 399.0382
| Clean hydrogen for a wedge (Mt) |  |  | 155.323 | 151.6769 | 152.388 | 150.3766
| Clean hydrogen for a wedge (TWh) |  |  | 5176.9166 | 5055.391 | 5079.0925 | 5012.0514
...with only green hydrogen
| Diff. emissions intensity (gCO2e/kWh) |  |  | 412.7664 | 422.0533 | 420.2072 | 425.4743
| Clean hydrogen for a wedge (Mt) |  |  | 145.3752 | 142.1763 | 142.801 | 141.0332
| Clean hydrogen for a wedge (TWh) |  |  | 4845.3556 | 4738.7376 | 4759.5568 | 4700.6369
...with only blue hydrogen
| Diff. emissions intensity (gCO2e/kWh) |  |  | 324.6462 | 333.9331 | 332.087 | 337.3541
| Clean hydrogen for a wedge (Mt) |  |  | 184.8351 | 179.6947 | 180.6936 | 177.8725
| Clean hydrogen for a wedge (TWh) |  |  | 6160.5524 | 5989.2228 | 6022.5182 | 5928.4893

## Steel and cement
DECARBONISING STEEL AND CEMENT
Input assumptions are derived from the Global Calculator's scenarios unless otherwise stated, with emissions intensity of electricity calculated in "grid_carbon_intensity.csv"
| Electricity requirment for CO2 capture (kWh/tCO2) | 330
| Capture rate | 90%
| Electricity requirements for H2-DRI steel (MWh/t) | 3.5 | <-- from Vogl et al. assuming all virgin (no scrap) steel
| Variable (unit) | Base year(s) |  | Projections for 2050
|  | 2011 | 2020 | IEA4DS | IEA6DS | RCP6.0 | RCP8.5 | IEA2DS
| Emissions intensity of electricity (gCO2e/kWh) | 609.8979 | 538.4992 | 323.6782 | 453.6952 | 427.8495 | 501.5879 | 17.4795
Cement
| Demand (Gt) | 3.6352 | 4.3626 | 4.5952 | 4.741 | 5.1337 | 7.8195
| Emissions from combustion (GtCO2e) | 0.82452 | 0.96568 | 0.91115 | 1.005 | 1.0266 | 1.6849
| Emissions from processes (GtCO2e) | 0.65413 | 0.78502 | 0.82688 | 0.85311 | 0.92378 | 1.4071
| Emissions total (GtCO2e) | 1.4787 | 1.7507 | 1.738 | 1.8581 | 1.9504 | 3.092
| Emissions intensity (tCO2e/t) | 0.40676 | 0.40124 | 0.37823 | 0.39193 | 0.37992 | 0.39542
| Rebased total emissions (GtCO2e) | 1.9993 | 2.3672 | 2.3501 | 2.5124 | 2.6372 | 4.1808 |  | <-- total emissions are recalculated with rebased emissions intensity
| Rebased emissions intensity (tCO2e/t) | 0.55 | 0.54254 | 0.51142 | 0.52994 | 0.5137 | 0.53467 |  | <-- emissions intensity is rebased according to IEA data
| Emissions intensity w/ CCS (tCO2e/t) | 0.15463 | 0.14102 | 0.10031 | 0.1244 | 0.11665 | 0.13312
| Effort for wedge (Gt of cement) |  |  | 4.8649 | 4.9317 | 5.0371 | 4.9807
Steel from BF-BOF Route
| Demand (Gt) | 1.0726 | 1.2667 | 1.7627 | 1.8371 | 1.5514 | 2.4804
| Emissions from combustion (Gt) | 1.4929 | 1.7298 | 2.0585 | 2.3017 | 1.9646 | 3.4522
| Emissions from processes (Gt) | 0.5945 | 0.69905 | 0.91493 | 0.9859 | 0.83529 | 1.3747
| Emissions total (Gt) | 2.0874 | 2.4289 | 2.9734 | 3.2876 | 2.7999 | 4.8269
| Emissions intensity (tCO2e/t) | 1.9461 | 1.9169 | 1.6869 | 1.7895 | 1.8048 | 1.9461
| Emissions intensity w/ CCS (tCO2e/t) | 0.54712 | 0.49827 | 0.33085 | 0.42008 | 0.40981 | 0.48452
| Effort for wedge (Gt of steel) |  |  | 1.4749 | 1.4605 | 1.4337 | 1.3684
Steel from hydrogen direct reduction (H2-DRI)
| Emissions intensity (tCO2e/t) | 2.1346 | 1.8847 | 1.1329 | 1.5879 | 1.4975 | 1.7556 | 0.061178
| Effort for wedge (Gt of steel) |  |  | 1.2302 | 1.1572 | 1.1471 | 1.0611 |  | <-- assuming that electricity is supplied from IEA2DS scenario for each baseline scenario
Steel from all production pathways
| Demand (Gt) | 1.8183 | 2.1796 | 3.1126 | 3.1778 | 2.89 | 4.2905

## Methane in oil and gas
METHANE EMISSIONS FROM OIL AND GAS SUPPLY CHAINS
(1) Calculate the historical methane intensity of oil and gas production | [10 empty] | (2) Gather projections of oil and gas supply from Global Calculator | [8 empty] | (3) Calculate projected methane emissions using projected methane intensity
*only includes methane emissions from oil and gas operations from IEA Methane Tracker 2021 | [10 empty] | Projected oil and gas supply is derived from the Global Calculator's scenarios
Historical oil and gas supply is taken from IEA world Energy Balances | [6 empty] | Average improvement in CH4 intensity, 2010-2019: |  | -0.9488% |  | Data are interpolated linearly between 5-year intervals | [8 empty] | Assumed GWP of methane (GWP 100): |  |  |  | 30
|  | Gas supply (TWh) | Oil supply (TWh) | CH4 emissions* (Mt) | CH4 intensity (t/TWh) | YOY decrease in CH4 intensity | CH4 emissions from gas (Mt) | CH4 emissions from oil (Mt) | CH4 intensity for gas (t/TWh) | CH4 intensity for oil (t/TWh) | Gas supply (TWh) |  |  |  | Oil supply (TWh) |  |  |  |  | Gas emissions (MtCH4) |  |  |  | Oil emissions (MtCH4) |  |  |  | Oil and gas emissions (MtCH4) |  |  |  | Oil and gas emissions (GtCO2e)
| 2010 | 32816.1258 | 53293.6166 | 74 | 0.85937
| 2011 | 33779.0591 | 53886.6087 | 71 | 0.8099 | -5.757%
| 2012 | 34359.3036 | 55064.5292 | 75 | 0.8387 | 3.557%
| 2013 | 34934.217 | 55488.8039 | 74 | 0.81838 | -2.424%
| 2014 | 35435.4172 | 56698.9793 | 74 | 0.80317 | -1.857%
| 2015 | 35728.42 | 58207.5116 | 74 | 0.78777 | -1.918%
| 2016 | 36191.6633 | 58879.2798 | 75 | 0.78888 | 0.1414%
| 2017 | 37604.5728 | 59061.5604 | 78 | 0.8069 | 2.284%
| 2018 | 39578.1802 | 60580.217 | 80 | 0.79873 | -1.012%
| 2019 | 40894.3342 | 60844.5618 | 80 | 0.78633 | -1.553% |  |  |  |  | IEA4DS | IEA6DS | RCP6.0 | RCP8.5 | IEA4DS | IEA6DS | RCP6.0 | RCP8.5 |  | IEA4DS | IEA6DS | RCP6.0 | RCP8.5 | IEA4DS | IEA6DS | RCP6.0 | RCP8.5 | IEA4DS | IEA6DS | RCP6.0 | RCP8.5 | IEA4DS | IEA6DS | RCP6.0 | RCP8.5
| 2020 | 39757.155 | 58244.727 | 72.077 | 0.73547 | -6.468% | 44.466 | 27.611 | 1.1184 | 0.47405 | 36653.4 | 37371.049 | 37033.8482 | 37234.9546 | 59545.0481 | 60726.3803 | 60771.3915 | 67177.3064 |  | 40.9946 | 41.7973 | 41.4201 | 41.6451 | 28.2274 | 28.7874 | 28.8088 | 31.8455 | 69.2221 | 70.5847 | 70.2289 | 73.4906 | 2.0767 | 2.1175 | 2.1069 | 2.2047
| 2021 | [7 empty] | 1.1078 | 0.46955 | 37046.7004 | 37944.6977 | 37371.0891 | 37823.9891 | 60258.1359 | 61811.8278 | 61898.9739 | 69454.4263 |  | 41.0414 | 42.0362 | 41.4007 | 41.9025 | 28.2944 | 29.024 | 29.0649 | 32.6126 | 69.3358 | 71.0602 | 70.4656 | 74.5151 | 2.0801 | 2.1318 | 2.114 | 2.2355
| 2022 | [7 empty] | 1.0973 | 0.4651 | 37440.0008 | 38518.3464 | 37708.33 | 38413.0237 | 60971.2237 | 62897.2752 | 63026.5563 | 71731.5462 |  | 41.0836 | 42.2668 | 41.378 | 42.1513 | 28.3576 | 29.2534 | 29.3136 | 33.3622 | 69.4412 | 71.5203 | 70.6915 | 75.5135 | 2.0832 | 2.1456 | 2.1207 | 2.2654
| 2023 | [7 empty] | 1.0869 | 0.46069 | 37833.3012 | 39091.9951 | 38045.571 | 39002.0582 | 61684.3115 | 63982.7227 | 64154.1387 | 74008.6662 |  | 41.1212 | 42.4893 | 41.3519 | 42.3916 | 28.4171 | 29.4759 | 29.5549 | 34.0947 | 69.5383 | 71.9652 | 70.9068 | 76.4863 | 2.0861 | 2.159 | 2.1272 | 2.2946
| 2024 | [7 empty] | 1.0766 | 0.45631 | 38226.6016 | 39665.6438 | 38382.8119 | 39591.0927 | 62397.3993 | 65068.1702 | 65281.7212 | 76285.7861 |  | 41.1545 | 42.7037 | 41.3227 | 42.6235 | 28.4728 | 29.6915 | 29.789 | 34.8103 | 69.6273 | 72.3953 | 71.1117 | 77.4338 | 2.0888 | 2.1719 | 2.1333 | 2.323
| 2025 | [7 empty] | 1.0664 | 0.45198 | 38619.902 | 40239.2926 | 38720.0528 | 40180.1272 | 63110.4871 | 66153.6177 | 66409.3036 | 78562.906 |  | 41.1834 | 42.9103 | 41.2902 | 42.8472 | 28.525 | 29.9004 | 30.016 | 35.5092 | 69.7084 | 72.8107 | 71.3062 | 78.3565 | 2.0913 | 2.1843 | 2.1392 | 2.3507
| 2026 | [7 empty] | 1.0563 | 0.4477 | 38929.365 | 40778.0746 | 39114.1053 | 40704.7846 | 63659.1417 | 67099.7623 | 67373.5829 | 80757.4642 |  | 41.1195 | 43.0723 | 41.3147 | 42.9948 | 28.5 | 30.0403 | 30.1629 | 36.1548 | 69.6195 | 73.1126 | 71.4776 | 79.1497 | 2.0886 | 2.1934 | 2.1443 | 2.3745
| 2027 | [7 empty] | 1.0462 | 0.44345 | 39238.8281 | 41316.8566 | 39508.1577 | 41229.442 | 64207.7962 | 68045.907 | 68337.8622 | 82952.0224 |  | 41.0532 | 43.2273 | 41.3349 | 43.1358 | 28.4729 | 30.1749 | 30.3043 | 36.785 | 69.526 | 73.4021 | 71.6393 | 79.9208 | 2.0858 | 2.2021 | 2.1492 | 2.3976
| 2028 | [7 empty] | 1.0363 | 0.43924 | 39548.2912 | 41855.6386 | 39902.2102 | 41754.0994 | 64756.4508 | 68992.0516 | 69302.1415 | 85146.5806 |  | 40.9843 | 43.3755 | 41.3511 | 43.2702 | 28.4437 | 30.3041 | 30.4404 | 37.3999 | 69.428 | 73.6796 | 71.7915 | 80.6701 | 2.0828 | 2.2104 | 2.1537 | 2.4201
| 2029 | [7 empty] | 1.0265 | 0.43507 | 39857.7543 | 42394.4207 | 40296.2626 | 42278.7568 | 65305.1053 | 69938.1963 | 70266.4208 | 87341.1389 |  | 40.9131 | 43.517 | 41.3633 | 43.3982 | 28.4125 | 30.4283 | 30.5711 | 37.9998 | 69.3257 | 73.9452 | 71.9343 | 81.3981 | 2.0798 | 2.2184 | 2.158 | 2.4419
| 2030 | [7 empty] | 1.0167 | 0.43095 | 40167.2174 | 42933.2027 | 40690.3151 | 42803.4142 | 65853.7599 | 70884.3409 | 71230.7001 | 89535.6971 |  | 40.8396 | 43.6519 | 41.3714 | 43.5199 | 28.3794 | 30.5473 | 30.6966 | 38.585 | 69.219 | 74.1992 | 72.068 | 82.1049 | 2.0766 | 2.226 | 2.162 | 2.4631
| 2031 | [7 empty] | 1.0071 | 0.42686 | 40641.424 | 43613.6577 | 41098.5605 | 43417.0892 | 65966.9369 | 71347.6769 | 71494.3888 | 90751.5017 |  | 40.9297 | 43.923 | 41.39 | 43.725 | 28.1584 | 30.4552 | 30.5179 | 38.7379 | 69.0881 | 74.3782 | 71.9079 | 82.4629 | 2.0726 | 2.2313 | 2.1572 | 2.4739
| 2032 | [7 empty] | 0.99754 | 0.42281 | 41115.6307 | 44294.1127 | 41506.8059 | 44030.7642 | 66080.1139 | 71811.0129 | 71758.0776 | 91967.3063 |  | 41.0144 | 44.185 | 41.4046 | 43.9223 | 27.9391 | 30.3622 | 30.3398 | 38.8844 | 68.9535 | 74.5472 | 71.7444 | 82.8067 | 2.0686 | 2.2364 | 2.1523 | 2.4842
| 2033 | [7 empty] | 0.98807 | 0.41879 | 41589.8373 | 44974.5676 | 41915.0513 | 44644.4392 | 66193.2909 | 72274.3488 | 72021.7663 | 93183.1109 |  | 41.0938 | 44.4381 | 41.4151 | 44.1119 | 27.7214 | 30.2681 | 30.1624 | 39.0246 | 68.8152 | 74.7063 | 71.5774 | 83.1365 | 2.0645 | 2.2412 | 2.1473 | 2.4941
| 2034 | [7 empty] | 0.9787 | 0.41482 | 42064.0439 | 45655.0226 | 42323.2967 | 45258.1142 | 66306.4679 | 72737.6848 | 72285.455 | 94398.9155 |  | 41.168 | 44.6824 | 41.4217 | 44.294 | 27.5053 | 30.1731 | 29.9856 | 39.1587 | 68.6733 | 74.8556 | 71.4072 | 83.4527 | 2.0602 | 2.2457 | 2.1422 | 2.5036
| 2035 | [7 empty] | 0.96941 | 0.41089 | 42538.2505 | 46335.4776 | 42731.5421 | 45871.7892 | 66419.6449 | 73201.0208 | 72549.1437 | 95614.7201 |  | 41.2371 | 44.9181 | 41.4244 | 44.4686 | 27.2909 | 30.0772 | 29.8094 | 39.2867 | 68.5279 | 74.9954 | 71.2338 | 83.7553 | 2.0558 | 2.2499 | 2.137 | 2.5127
| 2036 | [7 empty] | 0.96021 | 0.40699 | 42759.2721 | 46799.2613 | 43169.0284 | 45922.5687 | 66932.8614 | 74118.3187 | 73291.7135 | 97248.9043 |  | 41.058 | 44.9373 | 41.4515 | 44.0955 | 27.2408 | 30.1652 | 29.8288 | 39.579 | 68.2988 | 75.1025 | 71.2802 | 83.6745 | 2.049 | 2.2531 | 2.1384 | 2.5102
| 2037 | [7 empty] | 0.9511 | 0.40313 | 42980.2937 | 47263.0449 | 43606.5146 | 45973.3482 | 67446.0779 | 75035.6167 | 74034.2832 | 98883.0885 |  | 40.8787 | 44.952 | 41.4743 | 43.7254 | 27.1892 | 30.2488 | 29.8451 | 39.8623 | 68.0679 | 75.2008 | 71.3194 | 83.5877 | 2.042 | 2.256 | 2.1396 | 2.5076
| 2038 | [7 empty] | 0.94208 | 0.3993 | 43201.3153 | 47726.8286 | 44044.0009 | 46024.1277 | 67959.2944 | 75952.9147 | 74776.853 | 100517.2727 |  | 40.699 | 44.9624 | 41.4929 | 43.3583 | 27.1362 | 30.328 | 29.8584 | 40.1366 | 67.8352 | 75.2905 | 71.3513 | 83.4949 | 2.0351 | 2.2587 | 2.1405 | 2.5048
| 2039 | [7 empty] | 0.93314 | 0.39551 | 43422.3369 | 48190.6122 | 44481.4871 | 46074.9072 | 68472.5108 | 76870.2126 | 75519.4228 | 102151.4569 |  | 40.5191 | 44.9686 | 41.5075 | 42.9943 | 27.0817 | 30.4031 | 29.8688 | 40.4021 | 67.6008 | 75.3717 | 71.3763 | 83.3965 | 2.028 | 2.2612 | 2.1413 | 2.5019
| 2040 | [7 empty] | 0.92429 | 0.39176 | 43643.3585 | 48654.3959 | 44918.9734 | 46125.6867 | 68985.7273 | 77787.5106 | 76261.9925 | 103785.6411 |  | 40.339 | 44.9706 | 41.518 | 42.6333 | 27.0258 | 30.474 | 29.8763 | 40.659 | 67.3647 | 75.4446 | 71.3943 | 83.2923 | 2.0209 | 2.2633 | 2.1418 | 2.4988
| 2041 | [7 empty] | 0.91552 | 0.38804 | 43904.3528 | 49231.1932 | 45223.3833 | 46186.6738 | 69404.5579 | 78777.6084 | 76751.6363 | 105576.537 |  | 40.1952 | 45.072 | 41.4028 | 42.2847 | 26.9319 | 30.569 | 29.7829 | 40.9681 | 67.1271 | 75.641 | 71.1856 | 83.2528 | 2.0138 | 2.2692 | 2.1356 | 2.4976
| 2042 | [7 empty] | 0.90683 | 0.38436 | 44165.3471 | 49807.9906 | 45527.7932 | 46247.6609 | 69823.3885 | 79767.7062 | 77241.2801 | 107367.4328 |  | 40.0505 | 45.1674 | 41.286 | 41.9388 | 26.8373 | 30.6595 | 29.6885 | 41.2678 | 66.8878 | 75.8269 | 70.9745 | 83.2065 | 2.0066 | 2.2748 | 2.1292 | 2.4962
| 2043 | [7 empty] | 0.89823 | 0.38071 | 44426.3414 | 50384.788 | 45832.2031 | 46308.648 | 70242.2191 | 80757.804 | 77730.9238 | 109158.3287 |  | 39.9049 | 45.2569 | 41.1677 | 41.5956 | 26.7422 | 30.7456 | 29.5932 | 41.5581 | 66.647 | 76.0025 | 70.7609 | 83.1537 | 1.9994 | 2.2801 | 2.1228 | 2.4946
| 2044 | [7 empty] | 0.8897 | 0.3771 | 44687.3358 | 50961.5853 | 46136.6131 | 46369.6351 | 70661.0497 | 81747.9018 | 78220.5676 | 110949.2246 |  | 39.7585 | 45.3407 | 41.0479 | 41.2552 | 26.6464 | 30.8272 | 29.4971 | 41.8391 | 66.4048 | 76.1679 | 70.545 | 83.0943 | 1.9921 | 2.285 | 2.1163 | 2.4928
| 2045 | [7 empty] | 0.88126 | 0.37352 | 44948.3301 | 51538.3827 | 46441.023 | 46430.6222 | 71079.8802 | 82737.9996 | 78710.2114 | 112740.1205 |  | 39.6112 | 45.4188 | 40.9267 | 40.9175 | 26.55 | 30.9046 | 29.4001 | 42.1111 | 66.1612 | 76.3234 | 70.3268 | 83.0286 | 1.9848 | 2.2897 | 2.1098 | 2.4909
| 2046 | [7 empty] | 0.8729 | 0.36998 | 45333.7928 | 52240.6165 | 46822.4254 | 46908.8518 | 71506.0096 | 83504.5286 | 79048.3622 | 114414.5436 |  | 39.5719 | 45.6008 | 40.8713 | 40.9467 | 26.4557 | 30.8949 | 29.2463 | 42.331 | 66.0276 | 76.4958 | 70.1176 | 83.2777 | 1.9808 | 2.2949 | 2.1035 | 2.4983
| 2047 | [7 empty] | 0.86462 | 0.36647 | 45719.2556 | 52942.8503 | 47203.8279 | 47387.0815 | 71932.139 | 84271.0575 | 79386.5131 | 116088.9667 |  | 39.5297 | 45.7753 | 40.8133 | 40.9717 | 26.3609 | 30.8827 | 29.0927 | 42.543 | 65.8906 | 76.6581 | 69.906 | 83.5147 | 1.9767 | 2.2997 | 2.0972 | 2.5054
| 2048 | [7 empty] | 0.85641 | 0.36299 | 46104.7184 | 53645.0841 | 47585.2303 | 47865.3111 | 72358.2684 | 85037.5865 | 79724.664 | 117763.3898 |  | 39.4847 | 45.9424 | 40.7527 | 40.9925 | 26.2655 | 30.8679 | 28.9394 | 42.7471 | 65.7502 | 76.8104 | 69.6921 | 83.7397 | 1.9725 | 2.3043 | 2.0908 | 2.5122
| 2049 | [7 empty] | 0.84829 | 0.35955 | 46490.1811 | 54347.3179 | 47966.6327 | 48343.5408 | 72784.3978 | 85804.1154 | 80062.8148 | 119437.8129 |  | 39.4371 | 46.1022 | 40.6895 | 41.0093 | 26.1695 | 30.8507 | 28.7864 | 42.9436 | 65.6065 | 76.9529 | 69.4759 | 83.9529 | 1.9682 | 2.3086 | 2.0843 | 2.5186
| 2050 | [7 empty] | 0.84024 | 0.35614 | 46875.6439 | 55049.5517 | 48348.0352 | 48821.7705 | 73210.5272 | 86570.6444 | 80400.9657 | 121112.236 |  | 39.3868 | 46.2548 | 40.624 | 41.022 | 26.0729 | 30.8309 | 28.6337 | 43.1324 | 65.4597 | 77.0858 | 69.2576 | 84.1544 | 1.9638 | 2.3126 | 2.0777 | 2.5246
[19 empty] | Cumulative 2020-2050 | 1257.3555 | 1373.9165 | 1278.9808 | 1320.1429 | 851.8239 | 938.6157 | 921.4749 | 1206.3317 | 2109.1793 | 2312.5322 | 2200.4557 | 2526.4746 | 63.2754 | 69.376 | 66.0137 | 75.7942