## Master sheet
MASTER RESULTS WORKBOOK
Contextual elements to calculate present day shares
[11 empty] | Current values/shares |  |  | Scenario dependent target values for 2050 |  |  |  | Scenario shares for 2050 |  |  |  | Scenario independent target values |  |  | Share (change) in 2050
| Variable | Year | Unit | Value | Source |  |  | Sector | Strategy | Unit | Current value | Source | Current share | IEA6DS | IEA4DS | RCP8.5 | RCP6.0 | IEA6DS | IEA4DS | RCP8.5 | RCP6.0 | Central | High | Low | Central | High | Low
| Global electricity generation | 2022 | TWh | 28527.76 | 1 |  |  | Power | Deploy direct air capture | TWh (input) | 0 | Negligible | 0% | 1541.063 | 1541.063 | 1541.063 | 1541.063 | 3.516% | 3.699% | 2.501% | 4.479% |  |  |  | 3.549% | 4.479% | 2.501%
| Global hydrogen demand | 2022 | Mt | 95 | 2 |  |  | Power | Power BECCS with waste | TWh (output) | 0 | Negligible | 0% | 1957.048 | 1997.483 | 1812.255 | 2061.369 | 4.465% | 4.794% | 2.941% | 5.991% |  |  |  | 4.548% | 5.991% | 2.941%
| Global passenger-km travelled by land (domestic only) | 2020 | Trillion p-km | 69.486 | 3 |  |  | Power | Power BECCS with crops | TWh (output) | 0 | Negligible | 0% | 1573.973 | 1600.022 | 1478.94 | 1640.754 | 3.591% | 3.84% | 2.4% | 4.769% |  |  |  | 3.65% | 4.769% | 2.4%
| Global useful energy for space and water heating | 2020 | TWh | 11050.2271 | 3 |  |  | Power | Retrofit coal plants with CCS | TWh (output) | 0 | Negligible | 0% | 2858.553 | 2858.553 | 2892.9206 | 2858.553 | 6.521% | 6.861% | 4.695% | 8.308% |  |  |  | 6.596% | 8.308% | 4.695%
| Global households reliant on cookstoves | 2020 | Million | 906.9573 | 4 |  |  | Power | Install more wind farms | TWh (output) | 2139.23 | 1 | 7.499% | 2832.1424 | 2917.6129 | 2538.621 | 3055.9501 | 6.461% | 7.002% | 4.12% | 8.882% |  |  |  | 6.616% | 8.882% | 4.12%
| Global steel production | 2020 | Gt | 2.1796 | 3 |  |  | Power | Install more solar panels | TWh (output) | 1289.27 | 1 | 4.519% | 2832.1424 | 2917.6129 | 2538.621 | 3055.9501 | 6.461% | 7.002% | 4.12% | 8.882% |  |  |  | 6.616% | 8.882% | 4.12%
| Global cement production | 2020 | Gt | 4.3626 | 3 |  |  | Power | Install more nuclear reactors | TWh (output) | 2610.04 | 1 | 9.149% | 2832.1424 | 2917.6129 | 2538.621 | 3055.9501 | 6.461% | 7.002% | 4.12% | 8.882% |  |  |  | 6.616% | 8.882% | 4.12%
| Global cropland area | 2019 | Mha | 1556 | 5 |  |  | Power | Switch from coal to gas plants | TWh (output)* | 6309 | 1 | 22.12% | 4105.1128 | 4105.1128 | 4153.3085 | 4105.1128 | 9.365% | 9.852% | 6.74% | 11.93% |  |  |  | 9.472% | 11.93% | 6.74%
| Global pasture area | 2019 | Mha | 3180 | 5 |  |  | Power | Retrofit gas plants with CCS | TWh (output) | 0 | Negligible | 0% | 7054.1536 | 7054.1536 | 7157.537 | 7054.1536 | 16.09% | 16.93% | 11.62% | 20.5% |  |  |  | 16.29% | 20.5% | 11.62%
| Global forest area | 2020 | Mha | 4060 | 6 |  |  | Transport | Avoid car travel or walk/cycle | Trillion p-km | 8.3505 | 3 | 12.02% | 18.8926 | 19.7608 | 17.4295 | 18.6442 | 18.03% | 18.86% | 14.14% | 16.75% |  |  |  | 16.95% | 18.86% | 14.14%
[8 empty] | Transport | Deploy more electric vehicles | Trillion p-km | 0.97845 | 12 | 1.408% | 19.2281 | 20.1281 | 17.7146 | 18.9708 | 18.35% | 19.21% | 14.37% | 17.04% |  |  |  | 17.25% | 19.21% | 14.37%
Contextual elements to calculate 2050 shares (scenario independent) | [7 empty] | Transport | Deploy more biofuels | Trillion p-km | 1.5392 | 13 | 2.215% | 20.2179 | 21.1523 | 18.6537 | 19.9553 | 19.3% | 20.19% | 15.13% | 17.93% |  |  |  | 18.14% | 20.19% | 15.13%
[8 empty] | Transport | Use more public transport | Trillion p-km | 22.3948 | 3 | 32.23% | 21.5954 | 22.7373 | 19.7047 | 21.2714 | 20.61% | 21.7% | 15.99% | 19.11% |  |  |  | 19.35% | 21.7% | 15.99%
| Variable | Year | Unit | Value | Source |  |  | Transport | Decarbonise surface freight | GtCO2e | 4.194 | 3 |  | -2 | -2 | -2 | -2 | -38.1% | -43.48% | -28.54% | -34.48% |  |  |  | -36.15% | -28.54% | -43.48%
| Global cumulative HFC emissions | 2050 | GtCO2e | 46 | 7 |  |  | Transport | Avoid taking flights | Trillion p-km | 7.0381 | 3 |  | -10.774 | -11.2855 | -9.6333 | -10.4243 | -92.72% | -97.12% | -37.19% | -54.18% |  |  |  | -70.3% | -37.19% | -97.12%
| Global forest area | 2020 | Mha | 4060 | 6 |  |  | Transport | Improve efficiency of cars | l/100km | 7.4607 | 3 |  | 3.4089 | 3.1308 | 4.4567 | 3.893 | -54.31% | -58.04% | -40.26% | -47.82% |  |  |  | -50.11% | -40.26% | -58.04%
| Global area of tropical peatlands | 2020 | Mha | 58.8264 | 8 |  |  | Buildings | Reduce building heat transfer | W/m2*K | 1.508 | 3 |  | 0.77358 | 0.58801 | 0.8905 |  | -48.7% | -61.01% | -40.95% |  |  |  |  | -50.22% | -40.95% | -61.01%
| Calories from meat in medium/high meat-eating regions | 2050 | kcal/cap/day | 398.9454 | 9 |  |  | Buildings | Install more heat pumps | TWh (heat output) | 1601.7225 | 3 | 14.49% | 4590.725 | 5122.815 | 4478.144 | 6001.991 | 30.39% | 34.87% | 25.58% | 61.27% |  |  |  | 38.03% | 61.27% | 25.58%
| Global food loss and waste | 2050 | Gt | 2.7196 | 10 |  |  | Buildings | Deploy more clean stoves | Millions | 348.5778 | 4 | 38.43% | [8 empty] | 660.191 |  |  | 72.79%
| Global hydrogen demand (low) | 2050 | Mt | 200 | 11 |  |  | Industry | Produce clean hydrogen | Mt | 0.6 | 2 | 0.6316% | 151.6769 | 155.323 | 150.3766 | 152.388 | [7 empty] | 50.81% | 77.66% | 25.06%
| Global hydrogen demand (high) | 2050 | Mt | 600 | 11 |  |  | Industry | … low demand for hydrogen | Mt | [7 empty] | 75.84% | 77.66% | 75.19% | 76.19%
[8 empty] | Industry | … high demand for hydrogen | Mt | [7 empty] | 25.28% | 25.89% | 25.06% | 25.4%
Contextual elements to calculate 2050 shares from scenarios | [7 empty] | Industry | Decarbonise steelmaking | Gt (output) | 0 | Negligible | 0% | 1.3088 | 1.3526 | 1.2147 | 1.2904 | 41.19% | 43.46% | 28.31% | 44.65% |  |  |  | 39.4% | 44.65% | 28.31%
|  |  |  | Values |  |  |  | Industry | … with hydrogen-DRI | Gt (output) | 0 | Negligible | 0% | 1.1572 | 1.2302 | 1.0611 | 1.1471 | 36.41% | 39.52% | 24.73% | 39.69%
| Variable | Year | Unit | IEA6 | IEA4 | RCP8 | RCP6 | Industry | … with CCS | Gt (output) | 0 | Negligible | 0% | 1.4605 | 1.4749 | 1.3684 | 1.4337 | 45.96% | 47.39% | 31.89% | 49.61%
| Global electricity generation | 2050 | TWh | 43833.9231 | 41665.7361 | 61617.4551 | 34405.7162 | Industry | Install CCS at cement plants | Gt (output) | 0 | Negligible | 0% | 4.9317 | 4.8649 | 4.9807 | 5.0371 | 104% | 105.9% | 63.7% | 98.12% |  |  |  | 92.93% | 105.9% | 63.7%
| Global passenger-km travelled by land (domestic only) | 2050 | TWh | 104.7582 | 104.7582 | 123.2586 | 111.3021 | Industry | Reduce methane from oil and gas | GtCO2e (cum.) |  |  |  | -30 | -30 | -30 | -30 | -43.24% | -47.41% | -39.58% | -45.45% |  |  |  | -43.92% | -39.58% | -47.41%
| Global passenger-km travelled by air | 2050 | Trillion p-km | 11.62 | 11.62 | 25.9 | 19.24 | Industry | Reduce refrigerant pollution | GtCO2e (cum.) | [11 empty] | -30 |  |  | -65.22%
| Global useful energy for space and water heating | 2050 | TWh | 15104.8821 | 14691.287 | 17503.3433 | 9796.5494 | Land use | Reforest the tropics | Mha | 66.3 | 14 | 1.633% | [8 empty] | 126.4849 | 171.7791 | 100.4748 | 3.115% | 4.231% | 2.475%
| Global demand for steel from all sources | 2050 | Gt | 3.1778 | 3.1126 | 4.2905 | 2.89 | Land use | Reforest the temperate zone | Mha | 43.5 | 14 | 1.071% | [8 empty] | 302.3983 | 408.2925 | 240.098 | 7.448% | 10.06% | 5.914%
| Global demand for cement from all sources | 2050 | Gt | 4.741 | 4.5952 | 7.8195 | 5.1337 | Land use | Add trees to tropical pasture | Mha | 550 | 15 | 17.3% | [8 empty] | 129.6576 | 208.7586 | 94.636 | 4.077% | 6.565% | 2.976%
| Global cumulative methane emissions from oil and gas | 2020-2050 | GtCO2e | 69.376 | 63.2754 | 75.7942 | 66.0137 | Land use | Add trees to temperate pasture | Mha | 550 | 15 | 17.3% | [8 empty] | 176.1633 | 268.0535 | 130.4462 | 5.54% | 8.429% | 4.102%
| Global GHG emissions from freight | 2050 | GtCO2e | 5.2487 | 4.6 | 7.0067 | 5.7999 | Land use | Add trees to tropical cropland | Mha | 600 | 15 | 38.56% | [8 empty] | 151.814 | 167.8562 | 138.6635 | 9.757% | 10.79% | 8.912%
[8 empty] | Land use | Enhance weathering in cropland | Mha | 0 | Negligible | 0% | [8 empty] | 323.5 |  |  | 20.79% | 0% | 0%
Sources | [7 empty] | Land use | Add trees to temperate cropland | Mha | 600 | 15 | 38.56% | [8 empty] | 337.4903 | 518.6539 | 250.5154 | 21.69% | 33.33% | 16.1%
[8 empty] | Land use | Manage soil carbon | Mha | 180 | 16 | 11.57% | [8 empty] | 904.4861 | 675.3498 | 1370.593 | 58.13% | 43.4% | 88.08%
1 | Energy Institute, “Statistical Review of World Energy” (2023). | [6 empty] | Land use | Prevent tropical forest loss | Mha/year | 12.85 | 14 | [9 empty] | -4.9787 | -4.5179 | -5.5348 | -38.74% | -35.16% | -43.07%
2 | IEA, “Hydrogen” (2023). | [6 empty] | Land use | Rewet drained peatlands | Mha | 20.3 | 8 | [9 empty] | 18.0681 | 41.5171 | 11.4616 | 30.71% | 70.58% | 19.48%
3 | Average of Global Calculator reference scenarios for 2020 | [6 empty] | Land use | ...and phase-out drainage | Mha/year | 0.57 | 17 | [9 empty] | -0.54722 | -0.36039 | -1.1357 | -96% | -63.23% | -199.2%
4 | ESMAP, “The State of Access to Modern Energy Cooking Services” (2020). | [6 empty] | Food | Reduce meat consumption | kcal/capita/day | 360.12 | 9 | [9 empty] | -109.6967 |  |  | -27.5%
5 | FAO, “Land use statistics and indicators: global, regional and country trends” (2020). | [6 empty] | Food | Prevent food loss and waste | Gt | 2.031 | 10 | [9 empty] | -1.3827 |  |  | -50.84%
6 | FAO, “Global Forest Resources Assessment: Main report” (2020).
7 | G. Dreyfus et al., “Assessment of Climate and Development Benefits of Efficient and Climate-Friendly Cooling” (2020).
8 | J. Leifeld, L. Menichetti, "The underappreciated potential of peatlands in global climate change mitigation strategies" (2018).
9 | From "Dietary change.xlsx", values for 2018 and 2050
10 | From "Food loss and waste.xlsx", values for 2018 and 2050
11 | World Energy Council, “Hydrogen on the horizon: Ready, set, almost go?” (2021).
12 | IEA, "Global EV Outook 2024", with vehicle stock of 40 million in 2023 adjusted by 14,825km/vehicle/year and occupancy of 1.65.
13 | IEA, “Renewables” (2023), with litres of ethanol in 2022 adjusted assuming 5.86 kWh/litre, 0.664 kWh/km and occupancy of 1.65.
14 | Global Forest Watch, “Global Tree Cover Data Dashboard” (2023).
15 | R. Lal et al., "The carbon sequestration potential of terrestrial ecosystems" (2018).
16 | A. Kassam et al., "Global spread of Conservation Agriculture" (2019).
17 | H. Joosten, “The Global Peatland CO2 Picture” (2010).
Notes
* | Historical value for coal-to-gas fuel-switching is global gas generation