## Soil carbon
Soil carbon sequestration
Assumptions and model from Sommer and Bossio (2014)
Input parameters for sigmoid function
| SOC-0 | a | b | t-0 | bulk density (g cm3)
Moderate | 0.71 | 0.697 | 11.5 | 4 | 1.3
Optimistic | 0.6 | 1.202 | 9.8 | 7 | 1.3
[9 empty] | Linear emissions savings (annual area) |  |  | Linear emissions savings (cumulative area)
Year | %-SOC (med) | %-SOC (high) | %-SOC (mean) | Mg C ha yr (med) | Mg C ha yr (high) | Mg C ha yr (mean) | Year | Wedge target (tC/yr) | ha yr (med) | ha yr (high) | ha yr (mean) | Mha (med) | Mha (high) | Mha (mean)
1 | 1.0133 | 1.0226 | 1.0179 | 0.51868 | 0.87983 | 0.69926 | 2020 | 0 |  |  |  | 0 | 0 | 0
2 | 1.0283 | 1.0509 | 1.0396 | 0.58392 | 1.1062 | 0.84508 | 2021 | 18165304.2688 | 31109292.2889 | 16420670.4058 | 21495301.333 | 31.1093 | 16.4207 | 21.4953
3 | 1.0434 | 1.08 | 1.0617 | 0.58834 | 1.1348 | 0.86155 | 2022 | 36330608.5377 | 30873913.0843 | 15997236.6681 | 21076318.5976 | 61.9832 | 32.4179 | 42.5716
4 | 1.0585 | 1.1097 | 1.0841 | 0.59056 | 1.1583 | 0.87443 | 2023 | 54495912.8065 | 30758011.1462 | 15667895.3409 | 20763314.5183 | 92.7412 | 48.0858 | 63.3349
5 | 1.0736 | 1.1399 | 1.1068 | 0.59056 | 1.1764 | 0.88347 | 2024 | 72661217.0754 | 30759329.87 | 15427389.6599 | 20552133.425 | 123.5005 | 63.5132 | 83.8871
6 | 1.0887 | 1.1704 | 1.1295 | 0.58834 | 1.1886 | 0.88849 | 2025 | 90826521.3442 | 30876560.9708 | 15271669.8188 | 20439717.8095 | 154.3771 | 78.7849 | 104.3268
7 | 1.1037 | 1.201 | 1.1524 | 0.58392 | 1.1948 | 0.88937 | 2026 | 108991825.6131 | 31109292.2889 | 15197765.0391 | 20424019.1582 | 185.4864 | 93.9826 | 124.7508
8 | 1.1185 | 1.2316 | 1.1751 | 0.57737 | 1.1948 | 0.8861 | 2027 | 127157129.8819 | 31457965.3174 | 15203683.0921 | 20503926.7202 | 216.9444 | 109.1863 | 145.2547
9 | 1.1331 | 1.2621 | 1.1976 | 0.5688 | 1.1886 | 0.87872 | 2028 | 145322434.1508 | 31923840.7559 | 15288331.0288 | 20679210.5382 | 248.8682 | 124.4746 | 165.9339
10 | 1.1474 | 1.2923 | 1.2198 | 0.55832 | 1.1764 | 0.86735 | 2029 | 163487738.4196 | 32508970.662 | 15451452.4913 | 20950475.8622 | 281.3772 | 139.9261 | 186.8844
11 | 1.1614 | 1.322 | 1.2417 | 0.54608 | 1.1583 | 0.85219 | 2030 | 181653042.6885 | 33216175.9736 | 15693578.0714 | 21319126.6172 | 314.5934 | 155.6197 | 208.2035
12 | 1.1751 | 1.3511 | 1.2631 | 0.53224 | 1.1348 | 0.83351 | 2031 | 199818346.9573 | 34049028.321 | 16015985.9285 | 21787336.0039 | 348.6424 | 171.6357 | 229.9909
13 | 1.1883 | 1.3794 | 1.2839 | 0.51699 | 1.1062 | 0.81162 | 2032 | 217983651.2262 | 35011835.1607 | 16420670.4058 | 22358022.5957 | 383.6542 | 188.0563 | 252.3489
14 | 1.2011 | 1.407 | 1.3041 | 0.50052 | 1.0733 | 0.78689 | 2033 | 236148955.495 | 36109627.3412 | 16910316.7541 | 23034830.5133 | 419.7638 | 204.9666 | 275.3837
15 | 1.2135 | 1.4335 | 1.3235 | 0.48303 | 1.0364 | 0.75972 | 2034 | 254314259.7639 | 37348148.275 | 17488280.3339 | 23822112.4098 | 457.112 | 222.4549 | 299.2058
16 | 1.2254 | 1.4591 | 1.3423 | 0.46471 | 0.99631 | 0.73051 | 2035 | 272479564.0327 | 38733843.9324 | 18158568.8572 | 24724914.1189 | 495.8458 | 240.6135 | 323.9308
17 | 1.2369 | 1.4835 | 1.3602 | 0.44576 | 0.95363 | 0.6997 | 2036 | 290644868.3015 | 40273852.9103 | 18925826.3666 | 25748959.903 | 536.1197 | 259.5393 | 349.6797
18 | 1.2478 | 1.5068 | 1.3773 | 0.42637 | 0.90899 | 0.66768 | 2037 | 308810172.5704 | 41975995.8558 | 19795317.7531 | 26900637.3134 | 578.0957 | 279.3346 | 376.5804
19 | 1.2582 | 1.529 | 1.3936 | 0.4067 | 0.86302 | 0.63486 | 2038 | 326975476.8392 | 43848763.5525 | 20772912.6956 | 28186980.73 | 621.9444 | 300.1076 | 404.7673
20 | 1.2682 | 1.5499 | 1.409 | 0.38694 | 0.81631 | 0.60162 | 2039 | 345140781.1081 | 45901303.0021 | 21865067.9788 | 29615652.7064 | 667.8458 | 321.9726 | 434.383
21 | 1.2776 | 1.5696 | 1.4236 | 0.36722 | 0.76938 | 0.5683 | 2040 | 363306085.3769 | 48143400.8635 | 23078807.2152 | 31194922.3073 | 715.9892 | 345.0514 | 465.5779
22 | 1.2865 | 1.5882 | 1.4373 | 0.3477 | 0.72273 | 0.53521 | 2041 | 381471389.6458 | 50585463.6513 | 24421697.0745 | 32933639.6856 | 766.5746 | 369.4731 | 498.5116
23 | 1.2949 | 1.6055 | 1.4502 | 0.32848 | 0.67677 | 0.50262 | 2042 | 399636693.9146 | 53238494.1325 | 25901819.2105 | 34841206.2286 | 819.8131 | 395.3749 | 533.3528
24 | 1.3029 | 1.6217 | 1.4623 | 0.30967 | 0.63187 | 0.47077 | 2043 | 417801998.1835 | 56114063.4201 | 27527737.1812 | 36927539.689 | 875.9272 | 422.9027 | 570.2803
25 | 1.3103 | 1.6368 | 1.4736 | 0.29136 | 0.58833 | 0.43984 | 2044 | 435967302.4523 | 59224278.3219 | 29308457.7759 | 39203033.8232 | 935.1515 | 452.2111 | 609.4833
26 | 1.3173 | 1.6508 | 1.4841 | 0.27362 | 0.54639 | 0.41 | 2045 | 454132606.7212 | 62581743.5786 | 31253386.3104 | 41678512.1833 | 997.7332 | 483.4645 | 651.1618
27 | 1.3239 | 1.6638 | 1.4939 | 0.25651 | 0.50623 | 0.38137 | 2046 | 472297910.99 | 66199518.7157 | 33372275.6094 | 44365175.843 | 1063.9327 | 516.8368 | 695.527
28 | 1.3301 | 1.6758 | 1.5029 | 0.24008 | 0.46799 | 0.35403 | 2047 | 490463215.2589 | 70091069.3267 | 35675168.5773 | 47274544.9958 | 1134.0238 | 552.512 | 742.8016
29 | 1.3358 | 1.6869 | 1.5113 | 0.22435 | 0.43175 | 0.32805 | 2048 | 508628519.5277 | 74270212.7187 | 38172334.4557 | 50418394.5232 | 1208.294 | 590.6843 | 793.22
30 | 1.3412 | 1.6971 | 1.5191 | 0.20936 | 0.39758 | 0.30347 | 2049 | 526793823.7965 | 78751057.9657 | 40874199.0658 | 53808683.8052 | 1287.0451 | 631.5585 | 847.0286
31 | 1.3462 | 1.7064 | 1.5263 | 0.1951 | 0.36547 | 0.28029 | 2050 | 544959128.0654 | 83547940.5407 | 43791269.55 | 57457481.2209 | 1370.593 | 675.3498 | 904.4861 | Effort required for a wedge